## Sheet1
BOM hackaBLE 2.2
No. | Reference | Value | Quantity | Description | Package | Manufacturer | Part Number | Comments | Digikey | Prototyping
1 | C1,C2,C5,C6 | 12pF | 4 | Ceramic Capacitor, 0402 [1005 Metric], 12 pF, 50 V, ± 2%, C0G / NP0, GRM Series | 0402 | MURATA | GRM1555C1H120GA01D |  | https://www.digikey.com/product-detail/en/murata-electronics-north-america/GRM1555C1H120GA01D/490-6197-1-ND/3845394 | https://www.mouser.in/ProductDetail/Murata-Electronics/GRM1555C1H120GA01D?qs=%2fha2pyFaduiGTOITjt%2fF74b0GuYM5IcfUPGrzeB33jrvjAuk5cNQDIcwUJreslIr
2 | C3, C4 | N/A | 2 | N/A | 0603 | N/A | N/A | DNP | N/A | N/A
3 | C7,C9,C11 | 0.1uF | 3 | 0.1µF ±10% 10V Ceramic Capacitor X5R 0402 (1005 Metric) | 0402 | TDK Corporation | C1005X5R1A104K050BA |  | https://www.digikey.in/product-detail/en/tdk-corporation/C1005X5R1A104K050BA/445-1265-1-ND/567732 | https://www.mouser.in/ProductDetail/TDK/C1005X5R1A104K050BA?qs=%2fha2pyFadugF4LP0FjMM8%252bIcH0xODWBEkMHkrtDmC24Xg7EmBv3oJP6cUN22%2ftCL
4 | C8 | 4.7uF | 1 | Multilayer Ceramic Capacitors MLCC - SMD/SMT 4.7uF 16V X5R +/-10% 0603 AEC-Q200 | 0603 | TAIYO YUDEN | EMK107BBJ475KAHT |  | https://www.digikey.in/product-detail/en/taiyo-yuden/EMK107BBJ475KAHT/587-4332-1-ND/5400906 | https://www.mouser.in/ProductDetail/Taiyo-Yuden/EMK107BBJ475KAHT?qs=sGAEpiMZZMs0AnBnWHyRQFbMiDwlAnskL2QiZcHQ%252bWHS9wlm6zZbwg%3d%3d
5 | C10 | 1uF | 2 | Multilayer Ceramic Capacitors MLCC - SMD/SMT 0603 6.3Vdc 1.0uF X5R 10% | 0603 | MURATA | GRT188R60J105KE01D |  | https://www.digikey.com/product-detail/en/murata-electronics-north-america/GRT188R60J105KE01D/490-12302-1-ND/5417003 | https://www.mouser.in/ProductDetail/Murata-Electronics/GRT188R60J105KE01D?qs=sGAEpiMZZMs0AnBnWHyRQKtaB%2fEehnE2XFv%2fcCETdIbkGdOrJ0gx1g%3d%3d
6 | C12 | 100pF | 1 | 100pF ±5% 50V Ceramic Capacitor C0G, NP0 0402 (1005 Metric) | 0402 | TDK Corporation | CGJ2B2C0G1H101J050BA |  | https://www.digikey.in/product-detail/en/tdk-corporation/CGJ2B2C0G1H101J050BA/445-8053-1-ND/2812082 | https://www.mouser.in/ProductDetail/TDK/CGJ2B2C0G1H101J050BA?qs=%2fha2pyFadujr8kt4iJCXjS5rKDG%2fDAk4sQRRD%2fbp9aad5eFsfkF8fwZKdrht4rli
7 | C13 | N/A | 1 | N/A | 0402 | N/A | N/A | DNP | N/A | N/A
8 | C14 | 0.8pF | 1 | CERAMIC CAPACITOR, 0.8PF, 50V, 0402 0.1pF | 0402 | TAIYO YUDEN | UVK105CH0R8BW-F |  | https://www.digikey.com/product-detail/en/taiyo-yuden/UVK105CH0R8BW-F/587-1005-1-ND/930782 | https://www.mouser.in/ProductDetail/Taiyo-Yuden/UVK105CH0R8BW-F?qs=%2fha2pyFadugn8rHQRIh07kEYbpEeerDnXP2WR60ZP8dAjxbeX5Z8Ww%3d%3d
9 | D1 | N/A | 1 | SMD 0603 RGB Common Anode Led 0606 RGB LED Diode 4-Bin Size:1.6*1.6*0.55mm colorful Red/Green/Blue 1615 | N/A | SONGXIN LIGHT | SX-0606-RGB |  | N/A | https://www.aliexpress.com/item/100PCS-Lot-SMD-0603-RGB-Common-Anode-Led-Free-Shipping-0606-RGB-LED-Diode-4-Bin/32336698346.html?spm=2114.search0104.3.34.V34EvE&ws_ab_test=searchweb0_0,searchweb201602_5_10152_10151_10065_10344_10068_10345_10342_10343_10340_10341_10541_10562_10084_10083_10307_10175_10539_10312_10059_10313_10314_10534_10533_100031_10103_10073_10594_10557_10596_10595_10107_10142,searchweb201603_14,ppcSwitch_5&btsid=2ca75605-b7c3-4059-bf9a-208e47f93f66&algo_expid=d5e57978-9dc1-4806-a651-8642947716a7-4&algo_pvid=d5e57978-9dc1-4806-a651-8642947716a7&rmStoreLevelAB=0
10 | L1 | 15nH | 1 | 15nH Unshielded Multilayer Inductor 320mA 460 mOhm Max 0402 (1005 Metric) | 0402 | Taiyo Yuden | HK100515NJ-T |  | https://www.digikey.com/product-detail/en/taiyo-yuden/HK100515NJ-T/587-1521-1-ND/1008136 | https://www.mouser.in/ProductDetail/Taiyo-Yuden/HK100515NJ-T?qs=sGAEpiMZZMsg%252by3WlYCkU5iuzh4MJmq0%252bK3IxlvoAZs%3d
11 | L2 | 10uH | 1 | 10µH Unshielded Wirewound Inductor 80mA 360 mOhm 0603 (1608 Metric) | 0603 | TAIYO YUDEN | LBMF1608T100K |  | https://www.digikey.com/product-detail/en/taiyo-yuden/LBMF1608T100K/587-1714-1-ND/1008036 | https://www.mouser.in/ProductDetail/Taiyo-Yuden/LBMF1608T100K?qs=%2fha2pyFadujFwQavw4Mu1PcDpyzLtkAbjo9D1i6rXAv1gIJJh9DWQA%3d%3d
12 | L3 | 3.9nH | 1 | 3.9nH Unshielded Thin Film Inductor 170mA 500 mOhm Max 0402 (1005 Metric) | 0402 | Murata Electronics | LQP15MN3N9B02D |  | https://www.digikey.com/product-detail/en/murata-electronics-north-america/LQP15MN3N9B02D/490-1131-1-ND/584577 | https://www.mouser.in/ProductDetail/Murata-Electronics/LQP15MN3N9B02D?qs=%2fha2pyFadui8UsMaemjXeIoUrjbldldXXM9t5yBvYWlKZm6L%252bbNQbA%3d%3d
13 | R1 | 10K | 1 | 10 kOhms ±1% 0.1W, 1/10W Chip Resistor 0603 (1608 Metric) Moisture Resistant Thick Film | 0603 | Yageo | RC0603FR-0710KP |  | https://www.digikey.in/product-detail/en/RC0603FR-0710KP/YAG1290CT-ND/4935403/?itemSeq=270575629 | https://www.mouser.in/ProductDetail/Yageo/RC0603FR-0710KP?qs=%2fha2pyFaduhXXNW8qwNUNjzSQt8kg19xKAszkb3KMmFLBMTzyLdvJQ%3d%3d
14 | R2,R3 | 100R | 2 | RC0603JR-13100RL - RES, THICK FILM, 100R, 5%, 0.1W, 0603 | 0603 | YAGEO | RC0603JR-13100RL |  | http://www.digikey.com/product-detail/en/panasonic-electronic-components/ERA-3AEB101V/P100DBCT-ND/1466028 | https://www.mouser.in/ProductDetail/Yageo/RC0603JR-13100RL?qs=%2fha2pyFaduiI%252b%2f%2fp%2fYhTTSr5%252bb8M8kLAbandBMIy%252bkZ1mzV32bshyQ%3d%3d
15 | R4 | 200R | 1 | ERJ3EKF2000V - SMD Chip Resistor, Thick Film, 200 ohm, 75 V, 0603 [1608 Metric], 100 mW, ± 1%, ERJ3E Series | 0603 | PANASONIC ELECTRONIC COMPONENTS | ERJ3EKF2000V |  | http://www.digikey.com/product-detail/en/yageo/RC0603JR-07200RL/311-200GRDKR-ND/732631 | https://www.mouser.in/ProductDetail/Panasonic-Industrial-Devices/ERJ-3EKF2000V?qs=%2fha2pyFaduhdoJMZbYKqslwdLLwJT7xMtTeKQXCp3wDSPTgydCcvqw%3d%3d
16 | SW1 | N/A | 1 | Tactile Switch SPST-NO Top Actuated Surface Mount | N/A | C&K | PTS810 SJG 250 SMTR LFS |  | https://www.digikey.in/product-detail/en/c-k/PTS810-SJG-250-SMTR-LFS/CKN10504CT-ND/4176677?utm_adgroup=Switches&mkwid=srcicCr8V&pcrid=217293262469&pkw=&pmt=b&pdv=c&productid=&&gclid=EAIaIQobChMI4dqahObI3AIV0quWCh30-w6QEAAYASAAEgKxx_D_BwE | https://www.mouser.in/ProductDetail/CK/PTS810SJG250SMTRLFS?qs=%2fha2pyFaduj7mpIOIrbNaBONOpmrAVTvZ7snEJXXyPpPe3RC3Gmp0qE%2flVQewJGH
17 | U1 | N/A | 1 | IC RF TxRx + MCU Bluetooth, General ISM > 1GHz ANT, Bluetooth v4.0 2.4GHz 48-VFQFN Exposed Pad | 48-VFQFN | Nordic Semiconductor ASA | NRF52832-QFAA-R |  | https://www.digikey.in/product-detail/en/nordic-semiconductor-asa/NRF52832-QFAA-R/1490-1052-1-ND/5428660 | https://www.mouser.in/ProductDetail/Nordic-Semiconductor/nRF52832-QFAA-R?qs=sGAEpiMZZMuReUCzg6bfTGgcXD9SPoqVwnNJix8uUfC%2fdb7VZRdvAw%3d%3d
18 | Y1 | 32.768 kHz | 1 | 32.768kHz ±20ppm Crystal 12.5pF 70 kOhms 2-SMD, No Lead | N/A | EPSON | FC-135 32.7680KA-A3 |  | https://www.digikey.in/product-detail/en/epson/FC-135-32.7680KA-A3/SE2413CT-ND/569857?utm_adgroup=General&mkwid=sOlNEtQhn&pcrid=217264513659&pkw=&pmt=b&pdv=c&productid=&&gclid=EAIaIQobChMIw9HRqqnV2wIVg5KPCh0FaQYbEAAYASAAEgIR2PD_BwE | https://www.mouser.com/ProductDetail/Epson-Timing/FC-135-327680KA-A3?qs=sGAEpiMZZMsBj6bBr9Q9aZLqXgWtLYAXgtkp1R7gwzo%3d
19 | Y2 | 32MHz | 1 | CRYSTAL, 32MHZ, 12PF, 3.2 X 2.5MM | N/A | TXC | 7M-32.000MAAE-T |  | https://www.digikey.in/product-detail/en/txc-corporation/7M-32.000MAAE-T/887-1913-1-ND/3679645 | https://www.mouser.in/ProductDetail/TXC-Corporation/7M-32000MAAE-T?qs=%2fha2pyFaduiZmWC4KVo7TbwSocvGeCZin02UOUY8v1qW7yCptMSJ6g%3d%3d